## Read Me
SUGARBUSH MANAGEMENT STAND CALCULATOR (ver. 1.0) | Last modified 09/29/2023
This program has TWO areas where the user must enter data.
On "Cruise info" tab, the user must define the cruise type by entering either plot size or BAF. The number of plots sampled must also be entered (include any "zero" plots).
Inventory data is entered in the tab labeled "Cruise Data" in the highlighted area. The data are total counts of each species by diameter recorded on inventory plots.
The two other tabs ("BAF plots" and "Fixed plots") are background tabs for calculating stand data. These tabs are locked at not editable.

## CRUISE_INFO
Cruise Data |  |  | TPA | BA/AC (ft2/ac) | Relative Density (%) | Maple RD (%) | Maple Avg. DBH (in) | Avg. DBH (in)
PLOT SIZE (AC) (e.g., 0.1, 0.05) | 0.05 | PICK ONE | 180 | 104.7168 | 64.8792 | 56.3064 | 10.1038 | 10.328
PLOT SIZE (baf) (e.g. 10, 20) |  | LEAVE OTHER BLANK
TOTAL PLOTS | 3
MUST ENTER REQUIRED REQUIRED INFORMATION ABOVE
Stocking Guide Data | TPA | BA
| 180 | 104.7168
NOTE:
IN STANDS WITH SIGNIFICANT COMPONENTS OF SPECIES OTHER THAN SUGAR MAPLE, THIS STOCKING GUIDE TENDS TO OVER-ESTIMATE STOCKING LEVELS. IN THESE INSTANCES RELATIVE DENSITY IS A BETTER METRIC FOR ASSESSING STOCKING.
Adapted from Lancaster et al. 1974

## CRUISE DATA
USER MUST PROVIDE STEM COUNTS IN YELLOW CELLS BELOW.
Tree counts
AGS | SM | Red/Silver Maple | BC | YP | RO | HEMLOCK | BEECH | OTHER OAK/HIC | ALL OTHERS
2
4
6 |  | 2
8 |  | 8
10 |  | 6 | 1
12 |  | 4 | 3
14 |  | 3
16
18
20
22
24
26
28
30+
UGS | SM | Red/Silver Maple | BC | YP | RO | HEMLOCK | BEECH | OTHER OAK/HIC | ALL OTHERS
2
4
6
8
10
12
14
16
18
20
22
24
26
28
30+

## BAF PLOTS (2)
tree counts | [9 empty] | TREES PER ACRE | [9 empty] | BASAL AREA PER ACRE | [9 empty] | TAR | % contribution | [8 empty] | RELATIVE DENSITY factor | [9 empty] | RELATIVE DENSITY
AGS | SM | Red/Silver Maple | BC | YP | RO | HEMLOCK | BEECH | OTHER OAK/HIC | ALL OTHERS | AGS | SM | Red/Silver Maple | BC | YP | RO | HEMLOCK | BEECH | OTHER OAK/HIC | ALL OTHERS | AGS | SM | Red/Silver Maple | BC | YP | RO | HEMLOCK | BEECH | OTHER OAK/HIC | ALL OTHERS | AGS | SM | Red/Silver Maple | BC | YP | RO | HEMLOCK | BEECH | OTHER OAK/HIC | ALL OTHERS | AGS | SM | Red/Silver Maple | BC | YP | RO | HEMLOCK | BEECH | OTHER OAK/HIC | ALL OTHERS | AGS | SM | Red/Silver Maple | BC | YP | RO | HEMLOCK | BEECH | OTHER OAK/HIC | ALL OTHERS
2 | 0 | 0 | 0 | 0 | 0 | 0 | 0 | 0 | 0 | 2 | 0 | 0 | 0 | 0 | 0 | 0 | 0 | 0 | 0 | 2 | 0 | 0 | 0 | 0 | 0 | 0 | 0 | 0 | 0 | 2 | 0.028222 | 0.031715 | 0.062325 | 0.062325 | 0.041586 | 0.031715 | 0.028222 | 0.028222 | 0.031715 | 2 | 1.2936 | 1.4537 | 2.8568 | 2.8568 | 1.9062 | 1.4537 | 1.2936 | 1.2936 | 1.4537 | 2 | 0 | 0 | 0 | 0 | 0 | 0 | 0 | 0 | 0
4 | 0 | 0 | 0 | 0 | 0 | 0 | 0 | 0 | 0 | 4 | 0 | 0 | 0 | 0 | 0 | 0 | 0 | 0 | 0 | 4 | 0 | 0 | 0 | 0 | 0 | 0 | 0 | 0 | 0 | 4 | 0.097046 | 0.095097 | 0.10368 | 0.10368 | 0.1136 | 0.095097 | 0.097046 | 0.097046 | 0.095097 | 4 | 1.1121 | 1.0898 | 1.1881 | 1.1881 | 1.3018 | 1.0898 | 1.1121 | 1.1121 | 1.0898 | 4 | 0 | 0 | 0 | 0 | 0 | 0 | 0 | 0 | 0
6 | 0 | 2 | 0 | 0 | 0 | 0 | 0 | 0 | 0 | 6 | 0 | 0 | 0 | 0 | 0 | 0 | 0 | 0 | 0 | 6 | 0 | 0 | 0 | 0 | 0 | 0 | 0 | 0 | 0 | 6 | 0.20339 | 0.17217 | 0.15201 | 0.15201 | 0.21098 | 0.17217 | 0.20339 | 0.20339 | 0.17217 | 6 | 1.0359 | 0.87686 | 0.77418 | 0.77418 | 1.0745 | 0.87686 | 1.0359 | 1.0359 | 0.87686 | 6 | 0 | 0 | 0 | 0 | 0 | 0 | 0 | 0 | 0
8 | 0 | 8 | 0 | 0 | 0 | 0 | 0 | 0 | 0 | 8 | 0 | 0 | 0 | 0 | 0 | 0 | 0 | 0 | 0 | 8 | 0 | 0 | 0 | 0 | 0 | 0 | 0 | 0 | 0 | 8 | 0.34725 | 0.26292 | 0.2073 | 0.2073 | 0.33371 | 0.26292 | 0.34725 | 0.34725 | 0.26292 | 8 | 0.99484 | 0.75325 | 0.59388 | 0.59388 | 0.95605 | 0.75325 | 0.99484 | 0.99484 | 0.75325 | 8 | 0 | 0 | 0 | 0 | 0 | 0 | 0 | 0 | 0
10 | 0 | 6 | 1 | 0 | 0 | 0 | 0 | 0 | 0 | 10 | 0 | 0 | 0 | 0 | 0 | 0 | 0 | 0 | 0 | 10 | 0 | 0 | 0 | 0 | 0 | 0 | 0 | 0 | 0 | 10 | 0.52864 | 0.36737 | 0.26956 | 0.26956 | 0.48181 | 0.36737 | 0.52864 | 0.52864 | 0.36737 | 10 | 0.96927 | 0.67358 | 0.49424 | 0.49424 | 0.88341 | 0.67358 | 0.96927 | 0.96927 | 0.67358 | 10 | 0 | 0 | 0 | 0 | 0 | 0 | 0 | 0 | 0
12 | 0 | 4 | 3 | 0 | 0 | 0 | 0 | 0 | 0 | 12 | 0 | 0 | 0 | 0 | 0 | 0 | 0 | 0 | 0 | 12 | 0 | 0 | 0 | 0 | 0 | 0 | 0 | 0 | 0 | 12 | 0.74754 | 0.48551 | 0.33879 | 0.33879 | 0.65527 | 0.48551 | 0.74754 | 0.74754 | 0.48551 | 12 | 0.95183 | 0.61818 | 0.43137 | 0.43137 | 0.83433 | 0.61818 | 0.95183 | 0.95183 | 0.61818 | 12 | 0 | 0 | 0 | 0 | 0 | 0 | 0 | 0 | 0
14 | 0 | 3 | 0 | 0 | 0 | 0 | 0 | 0 | 0 | 14 | 0 | 0 | 0 | 0 | 0 | 0 | 0 | 0 | 0 | 14 | 0 | 0 | 0 | 0 | 0 | 0 | 0 | 0 | 0 | 14 | 1.004 | 0.61733 | 0.41498 | 0.41498 | 0.85408 | 0.61733 | 1.004 | 1.004 | 0.61733 | 14 | 0.93918 | 0.57749 | 0.3882 | 0.3882 | 0.79897 | 0.57749 | 0.93918 | 0.93918 | 0.57749 | 14 | 0 | 0 | 0 | 0 | 0 | 0 | 0 | 0 | 0
16 | 0 | 0 | 0 | 0 | 0 | 0 | 0 | 0 | 0 | 16 | 0 | 0 | 0 | 0 | 0 | 0 | 0 | 0 | 0 | 16 | 0 | 0 | 0 | 0 | 0 | 0 | 0 | 0 | 0 | 16 | 1.2979 | 0.76284 | 0.49815 | 0.49815 | 1.0783 | 0.76284 | 1.2979 | 1.2979 | 0.76284 | 16 | 0.92959 | 0.54636 | 0.35678 | 0.35678 | 0.77227 | 0.54636 | 0.92959 | 0.92959 | 0.54636 | 16 | 0 | 0 | 0 | 0 | 0 | 0 | 0 | 0 | 0
18 | 0 | 0 | 0 | 0 | 0 | 0 | 0 | 0 | 0 | 18 | 0 | 0 | 0 | 0 | 0 | 0 | 0 | 0 | 0 | 18 | 0 | 0 | 0 | 0 | 0 | 0 | 0 | 0 | 0 | 18 | 1.6294 | 0.92203 | 0.58828 | 0.58828 | 1.3278 | 0.92203 | 1.6294 | 1.6294 | 0.92203 | 18 | 0.92206 | 0.52178 | 0.33291 | 0.33291 | 0.7514 | 0.52178 | 0.92206 | 0.92206 | 0.52178 | 18 | 0 | 0 | 0 | 0 | 0 | 0 | 0 | 0 | 0
20 | 0 | 0 | 0 | 0 | 0 | 0 | 0 | 0 | 0 | 20 | 0 | 0 | 0 | 0 | 0 | 0 | 0 | 0 | 0 | 20 | 0 | 0 | 0 | 0 | 0 | 0 | 0 | 0 | 0 | 20 | 1.9984 | 1.0949 | 0.68538 | 0.68538 | 1.6027 | 1.0949 | 1.9984 | 1.9984 | 1.0949 | 20 | 0.91601 | 0.50189 | 0.31416 | 0.31416 | 0.73464 | 0.50189 | 0.91601 | 0.91601 | 0.50189 | 20 | 0 | 0 | 0 | 0 | 0 | 0 | 0 | 0 | 0
22 | 0 | 0 | 0 | 0 | 0 | 0 | 0 | 0 | 0 | 22 | 0 | 0 | 0 | 0 | 0 | 0 | 0 | 0 | 0 | 22 | 0 | 0 | 0 | 0 | 0 | 0 | 0 | 0 | 0 | 22 | 2.4049 | 1.2815 | 0.78945 | 0.78945 | 1.9029 | 1.2815 | 2.4049 | 2.4049 | 1.2815 | 22 | 0.91102 | 0.48546 | 0.29906 | 0.29906 | 0.72088 | 0.48546 | 0.91102 | 0.91102 | 0.48546 | 22 | 0 | 0 | 0 | 0 | 0 | 0 | 0 | 0 | 0
24 | 0 | 0 | 0 | 0 | 0 | 0 | 0 | 0 | 0 | 24 | 0 | 0 | 0 | 0 | 0 | 0 | 0 | 0 | 0 | 24 | 0 | 0 | 0 | 0 | 0 | 0 | 0 | 0 | 0 | 24 | 2.8489 | 1.4818 | 0.90048 | 0.90048 | 2.2286 | 1.4818 | 2.8489 | 2.8489 | 1.4818 | 24 | 0.90685 | 0.47167 | 0.28664 | 0.28664 | 0.70939 | 0.47167 | 0.90685 | 0.90685 | 0.47167 | 24 | 0 | 0 | 0 | 0 | 0 | 0 | 0 | 0 | 0
26 | 0 | 0 | 0 | 0 | 0 | 0 | 0 | 0 | 0 | 26 | 0 | 0 | 0 | 0 | 0 | 0 | 0 | 0 | 0 | 26 | 0 | 0 | 0 | 0 | 0 | 0 | 0 | 0 | 0 | 26 | 3.3304 | 1.6957 | 1.0185 | 1.0185 | 2.5795 | 1.6957 | 3.3304 | 3.3304 | 1.6957 | 26 | 0.90331 | 0.45993 | 0.27624 | 0.27624 | 0.69965 | 0.45993 | 0.90331 | 0.90331 | 0.45993 | 26 | 0 | 0 | 0 | 0 | 0 | 0 | 0 | 0 | 0
28 | 0 | 0 | 0 | 0 | 0 | 0 | 0 | 0 | 0 | 28 | 0 | 0 | 0 | 0 | 0 | 0 | 0 | 0 | 0 | 28 | 0 | 0 | 0 | 0 | 0 | 0 | 0 | 0 | 0 | 28 | 3.8495 | 1.9233 | 1.1435 | 1.1435 | 2.9559 | 1.9233 | 3.8495 | 3.8495 | 1.9233 | 28 | 0.90027 | 0.44981 | 0.26742 | 0.26742 | 0.69128 | 0.44981 | 0.90027 | 0.90027 | 0.44981 | 28 | 0 | 0 | 0 | 0 | 0 | 0 | 0 | 0 | 0
30+ | 0 | 0 | 0 | 0 | 0 | 0 | 0 | 0 | 0 | 30 | 0 | 0 | 0 | 0 | 0 | 0 | 0 | 0 | 0 | 30 | 0 | 0 | 0 | 0 | 0 | 0 | 0 | 0 | 0 | 30 | 4.4061 | 2.1647 | 1.2754 | 1.2754 | 3.3576 | 2.1647 | 4.4061 | 4.4061 | 2.1647 | 30 | 0.89762 | 0.441 | 0.25983 | 0.25983 | 0.68402 | 0.441 | 0.89762 | 0.89762 | 0.441 | 30 | 0 | 0 | 0 | 0 | 0 | 0 | 0 | 0 | 0
[29 empty] | 0 | [29 empty] | 0
UGS | SM | Red/Silver Maple | BC | YP | RO | HEMLOCK | BEECH | OTHER OAK/HIC | ALL OTHERS | UGS | SM | Red/Silver Maple | BC | YP | RO | HEMLOCK | BEECH | OTHER OAK/HIC | ALL OTHERS | UGS | SM | Red/Silver Maple | BC | YP | RO | HEMLOCK | BEECH | OTHER OAK/HIC | ALL OTHERS | UGS | SM | Red/Silver Maple | BC | YP | RO | HEMLOCK | BEECH | OTHER OAK/HIC | ALL OTHERS | UGS | SM | Red/Silver Maple | BC | YP | RO | HEMLOCK | BEECH | OTHER OAK/HIC | ALL OTHERS | UGS | SM | Red/Silver Maple | BC | YP | RO | HEMLOCK | BEECH | OTHER OAK/HIC | ALL OTHERS
2 | 0 | 0 | 0 | 0 | 0 | 0 | 0 | 0 | 0 | 2 | 0 | 0 | 0 | 0 | 0 | 0 | 0 | 0 | 0 | 2 | 0 | 0 | 0 | 0 | 0 | 0 | 0 | 0 | 0 | 2 | 0.028222 | 0.031715 | 0.062325 | 0.062325 | 0.041586 | 0.031715 | 0.028222 | 0.028222 | 0.031715 | 2 | 1.2936 | 1.4537 | 2.8568 | 2.8568 | 1.9062 | 1.4537 | 1.2936 | 1.2936 | 1.4537 | 2 | 0 | 0 | 0 | 0 | 0 | 0 | 0 | 0 | 0
4 | 0 | 0 | 0 | 0 | 0 | 0 | 0 | 0 | 0 | 4 | 0 | 0 | 0 | 0 | 0 | 0 | 0 | 0 | 0 | 4 | 0 | 0 | 0 | 0 | 0 | 0 | 0 | 0 | 0 | 4 | 0.097046 | 0.095097 | 0.10368 | 0.10368 | 0.1136 | 0.095097 | 0.097046 | 0.097046 | 0.095097 | 4 | 1.1121 | 1.0898 | 1.1881 | 1.1881 | 1.3018 | 1.0898 | 1.1121 | 1.1121 | 1.0898 | 4 | 0 | 0 | 0 | 0 | 0 | 0 | 0 | 0 | 0
6 | 0 | 0 | 0 | 0 | 0 | 0 | 0 | 0 | 0 | 6 | 0 | 0 | 0 | 0 | 0 | 0 | 0 | 0 | 0 | 6 | 0 | 0 | 0 | 0 | 0 | 0 | 0 | 0 | 0 | 6 | 0.20339 | 0.17217 | 0.15201 | 0.15201 | 0.21098 | 0.17217 | 0.20339 | 0.20339 | 0.17217 | 6 | 1.0359 | 0.87686 | 0.77418 | 0.77418 | 1.0745 | 0.87686 | 1.0359 | 1.0359 | 0.87686 | 6 | 0 | 0 | 0 | 0 | 0 | 0 | 0 | 0 | 0
8 | 0 | 0 | 0 | 0 | 0 | 0 | 0 | 0 | 0 | 8 | 0 | 0 | 0 | 0 | 0 | 0 | 0 | 0 | 0 | 8 | 0 | 0 | 0 | 0 | 0 | 0 | 0 | 0 | 0 | 8 | 0.34725 | 0.26292 | 0.2073 | 0.2073 | 0.33371 | 0.26292 | 0.34725 | 0.34725 | 0.26292 | 8 | 0.99484 | 0.75325 | 0.59388 | 0.59388 | 0.95605 | 0.75325 | 0.99484 | 0.99484 | 0.75325 | 8 | 0 | 0 | 0 | 0 | 0 | 0 | 0 | 0 | 0
10 | 0 | 0 | 0 | 0 | 0 | 0 | 0 | 0 | 0 | 10 | 0 | 0 | 0 | 0 | 0 | 0 | 0 | 0 | 0 | 10 | 0 | 0 | 0 | 0 | 0 | 0 | 0 | 0 | 0 | 10 | 0.52864 | 0.36737 | 0.26956 | 0.26956 | 0.48181 | 0.36737 | 0.52864 | 0.52864 | 0.36737 | 10 | 0.96927 | 0.67358 | 0.49424 | 0.49424 | 0.88341 | 0.67358 | 0.96927 | 0.96927 | 0.67358 | 10 | 0 | 0 | 0 | 0 | 0 | 0 | 0 | 0 | 0
12 | 0 | 0 | 0 | 0 | 0 | 0 | 0 | 0 | 0 | 12 | 0 | 0 | 0 | 0 | 0 | 0 | 0 | 0 | 0 | 12 | 0 | 0 | 0 | 0 | 0 | 0 | 0 | 0 | 0 | 12 | 0.74754 | 0.48551 | 0.33879 | 0.33879 | 0.65527 | 0.48551 | 0.74754 | 0.74754 | 0.48551 | 12 | 0.95183 | 0.61818 | 0.43137 | 0.43137 | 0.83433 | 0.61818 | 0.95183 | 0.95183 | 0.61818 | 12 | 0 | 0 | 0 | 0 | 0 | 0 | 0 | 0 | 0
14 | 0 | 0 | 0 | 0 | 0 | 0 | 0 | 0 | 0 | 14 | 0 | 0 | 0 | 0 | 0 | 0 | 0 | 0 | 0 | 14 | 0 | 0 | 0 | 0 | 0 | 0 | 0 | 0 | 0 | 14 | 1.004 | 0.61733 | 0.41498 | 0.41498 | 0.85408 | 0.61733 | 1.004 | 1.004 | 0.61733 | 14 | 0.93918 | 0.57749 | 0.3882 | 0.3882 | 0.79897 | 0.57749 | 0.93918 | 0.93918 | 0.57749 | 14 | 0 | 0 | 0 | 0 | 0 | 0 | 0 | 0 | 0
16 | 0 | 0 | 0 | 0 | 0 | 0 | 0 | 0 | 0 | 16 | 0 | 0 | 0 | 0 | 0 | 0 | 0 | 0 | 0 | 16 | 0 | 0 | 0 | 0 | 0 | 0 | 0 | 0 | 0 | 16 | 1.2979 | 0.76284 | 0.49815 | 0.49815 | 1.0783 | 0.76284 | 1.2979 | 1.2979 | 0.76284 | 16 | 0.92959 | 0.54636 | 0.35678 | 0.35678 | 0.77227 | 0.54636 | 0.92959 | 0.92959 | 0.54636 | 16 | 0 | 0 | 0 | 0 | 0 | 0 | 0 | 0 | 0
18 | 0 | 0 | 0 | 0 | 0 | 0 | 0 | 0 | 0 | 18 | 0 | 0 | 0 | 0 | 0 | 0 | 0 | 0 | 0 | 18 | 0 | 0 | 0 | 0 | 0 | 0 | 0 | 0 | 0 | 18 | 1.6294 | 0.92203 | 0.58828 | 0.58828 | 1.3278 | 0.92203 | 1.6294 | 1.6294 | 0.92203 | 18 | 0.92206 | 0.52178 | 0.33291 | 0.33291 | 0.7514 | 0.52178 | 0.92206 | 0.92206 | 0.52178 | 18 | 0 | 0 | 0 | 0 | 0 | 0 | 0 | 0 | 0
20 | 0 | 0 | 0 | 0 | 0 | 0 | 0 | 0 | 0 | 20 | 0 | 0 | 0 | 0 | 0 | 0 | 0 | 0 | 0 | 20 | 0 | 0 | 0 | 0 | 0 | 0 | 0 | 0 | 0 | 20 | 1.9984 | 1.0949 | 0.68538 | 0.68538 | 1.6027 | 1.0949 | 1.9984 | 1.9984 | 1.0949 | 20 | 0.91601 | 0.50189 | 0.31416 | 0.31416 | 0.73464 | 0.50189 | 0.91601 | 0.91601 | 0.50189 | 20 | 0 | 0 | 0 | 0 | 0 | 0 | 0 | 0 | 0
22 | 0 | 0 | 0 | 0 | 0 | 0 | 0 | 0 | 0 | 22 | 0 | 0 | 0 | 0 | 0 | 0 | 0 | 0 | 0 | 22 | 0 | 0 | 0 | 0 | 0 | 0 | 0 | 0 | 0 | 22 | 2.4049 | 1.2815 | 0.78945 | 0.78945 | 1.9029 | 1.2815 | 2.4049 | 2.4049 | 1.2815 | 22 | 0.91102 | 0.48546 | 0.29906 | 0.29906 | 0.72088 | 0.48546 | 0.91102 | 0.91102 | 0.48546 | 22 | 0 | 0 | 0 | 0 | 0 | 0 | 0 | 0 | 0
24 | 0 | 0 | 0 | 0 | 0 | 0 | 0 | 0 | 0 | 24 | 0 | 0 | 0 | 0 | 0 | 0 | 0 | 0 | 0 | 24 | 0 | 0 | 0 | 0 | 0 | 0 | 0 | 0 | 0 | 24 | 2.8489 | 1.4818 | 0.90048 | 0.90048 | 2.2286 | 1.4818 | 2.8489 | 2.8489 | 1.4818 | 24 | 0.90685 | 0.47167 | 0.28664 | 0.28664 | 0.70939 | 0.47167 | 0.90685 | 0.90685 | 0.47167 | 24 | 0 | 0 | 0 | 0 | 0 | 0 | 0 | 0 | 0
26 | 0 | 0 | 0 | 0 | 0 | 0 | 0 | 0 | 0 | 26 | 0 | 0 | 0 | 0 | 0 | 0 | 0 | 0 | 0 | 26 | 0 | 0 | 0 | 0 | 0 | 0 | 0 | 0 | 0 | 26 | 3.3304 | 1.6957 | 1.0185 | 1.0185 | 2.5795 | 1.6957 | 3.3304 | 3.3304 | 1.6957 | 26 | 0.90331 | 0.45993 | 0.27624 | 0.27624 | 0.69965 | 0.45993 | 0.90331 | 0.90331 | 0.45993 | 26 | 0 | 0 | 0 | 0 | 0 | 0 | 0 | 0 | 0
28 | 0 | 0 | 0 | 0 | 0 | 0 | 0 | 0 | 0 | 28 | 0 | 0 | 0 | 0 | 0 | 0 | 0 | 0 | 0 | 28 | 0 | 0 | 0 | 0 | 0 | 0 | 0 | 0 | 0 | 28 | 3.8495 | 1.9233 | 1.1435 | 1.1435 | 2.9559 | 1.9233 | 3.8495 | 3.8495 | 1.9233 | 28 | 0.90027 | 0.44981 | 0.26742 | 0.26742 | 0.69128 | 0.44981 | 0.90027 | 0.90027 | 0.44981 | 28 | 0 | 0 | 0 | 0 | 0 | 0 | 0 | 0 | 0
30+ | 0 | 0 | 0 | 0 | 0 | 0 | 0 | 0 | 0 | 30 | 0 | 0 | 0 | 0 | 0 | 0 | 0 | 0 | 0 | 30 | 0 | 0 | 0 | 0 | 0 | 0 | 0 | 0 | 0 | 30 | 4.4061 | 2.1647 | 1.2754 | 1.2754 | 3.3576 | 2.1647 | 4.4061 | 4.4061 | 2.1647 | 30 | 0.89762 | 0.441 | 0.25983 | 0.25983 | 0.68402 | 0.441 | 0.89762 | 0.89762 | 0.441 | 30 | 0 | 0 | 0 | 0 | 0 | 0 | 0 | 0 | 0
0
TOTALS | SM | Red/Silver Maple | BC | YP | RO | HEMLOCK | BEECH | OTHER OAK/HIC | ALL OTHERS | TOTALS | SM | Red/Silver Maple | BC | YP | RO | HEMLOCK | BEECH | OTHER OAK/HIC | ALL OTHERS | TOTALS | SM | Red/Silver Maple | BC | YP | RO | HEMLOCK | BEECH | OTHER OAK/HIC | ALL OTHERS | TOTALS | SM | Red/Silver Maple | BC | YP | RO | HEMLOCK | BEECH | OTHER OAK/HIC | ALL OTHERS | TOTALS | SM | Red/Silver Maple | BC | YP | RO | HEMLOCK | BEECH | OTHER OAK/HIC | ALL OTHERS | TOTAL | SM | Red/Silver Maple | BC | YP | RO | HEMLOCK | BEECH | OTHER OAK/HIC | ALL OTHERS
2 | 0 | 0 | 0 | 0 | 0 | 0 | 0 | 0 | 0 | 2 | 0 | 0 | 0 | 0 | 0 | 0 | 0 | 0 | 0 | 2 | 0 | 0 | 0 | 0 | 0 | 0 | 0 | 0 | 0 | 2 | 0.028222 | 0.031715 | 0.062325 | 0.062325 | 0.041586 | 0.031715 | 0.028222 | 0.028222 | 0.031715 | 2 | 1.2936 | 1.4537 | 2.8568 | 2.8568 | 1.9062 | 1.4537 | 1.2936 | 1.2936 | 1.4537 | 2 | 0 | 0 | 0 | 0 | 0 | 0 | 0 | 0 | 0
4 | 0 | 0 | 0 | 0 | 0 | 0 | 0 | 0 | 0 | 4 | 0 | 0 | 0 | 0 | 0 | 0 | 0 | 0 | 0 | 4 | 0 | 0 | 0 | 0 | 0 | 0 | 0 | 0 | 0 | 4 | 0.097046 | 0.095097 | 0.10368 | 0.10368 | 0.1136 | 0.095097 | 0.097046 | 0.097046 | 0.095097 | 4 | 1.1121 | 1.0898 | 1.1881 | 1.1881 | 1.3018 | 1.0898 | 1.1121 | 1.1121 | 1.0898 | 4 | 0 | 0 | 0 | 0 | 0 | 0 | 0 | 0 | 0
6 | 0 | 2 | 0 | 0 | 0 | 0 | 0 | 0 | 0 | 6 | 0 | 0 | 0 | 0 | 0 | 0 | 0 | 0 | 0 | 6 | 0 | 0 | 0 | 0 | 0 | 0 | 0 | 0 | 0 | 6 | 0.20339 | 0.17217 | 0.15201 | 0.15201 | 0.21098 | 0.17217 | 0.20339 | 0.20339 | 0.17217 | 6 | 1.0359 | 0.87686 | 0.77418 | 0.77418 | 1.0745 | 0.87686 | 1.0359 | 1.0359 | 0.87686 | 6 | 0 | 0 | 0 | 0 | 0 | 0 | 0 | 0 | 0
8 | 0 | 8 | 0 | 0 | 0 | 0 | 0 | 0 | 0 | 8 | 0 | 0 | 0 | 0 | 0 | 0 | 0 | 0 | 0 | 8 | 0 | 0 | 0 | 0 | 0 | 0 | 0 | 0 | 0 | 8 | 0.34725 | 0.26292 | 0.2073 | 0.2073 | 0.33371 | 0.26292 | 0.34725 | 0.34725 | 0.26292 | 8 | 0.99484 | 0.75325 | 0.59388 | 0.59388 | 0.95605 | 0.75325 | 0.99484 | 0.99484 | 0.75325 | 8 | 0 | 0 | 0 | 0 | 0 | 0 | 0 | 0 | 0
10 | 0 | 6 | 1 | 0 | 0 | 0 | 0 | 0 | 0 | 10 | 0 | 0 | 0 | 0 | 0 | 0 | 0 | 0 | 0 | 10 | 0 | 0 | 0 | 0 | 0 | 0 | 0 | 0 | 0 | 10 | 0.52864 | 0.36737 | 0.26956 | 0.26956 | 0.48181 | 0.36737 | 0.52864 | 0.52864 | 0.36737 | 10 | 0.96927 | 0.67358 | 0.49424 | 0.49424 | 0.88341 | 0.67358 | 0.96927 | 0.96927 | 0.67358 | 10 | 0 | 0 | 0 | 0 | 0 | 0 | 0 | 0 | 0
12 | 0 | 4 | 3 | 0 | 0 | 0 | 0 | 0 | 0 | 12 | 0 | 0 | 0 | 0 | 0 | 0 | 0 | 0 | 0 | 12 | 0 | 0 | 0 | 0 | 0 | 0 | 0 | 0 | 0 | 12 | 0.74754 | 0.48551 | 0.33879 | 0.33879 | 0.65527 | 0.48551 | 0.74754 | 0.74754 | 0.48551 | 12 | 0.95183 | 0.61818 | 0.43137 | 0.43137 | 0.83433 | 0.61818 | 0.95183 | 0.95183 | 0.61818 | 12 | 0 | 0 | 0 | 0 | 0 | 0 | 0 | 0 | 0
14 | 0 | 3 | 0 | 0 | 0 | 0 | 0 | 0 | 0 | 14 | 0 | 0 | 0 | 0 | 0 | 0 | 0 | 0 | 0 | 14 | 0 | 0 | 0 | 0 | 0 | 0 | 0 | 0 | 0 | 14 | 1.004 | 0.61733 | 0.41498 | 0.41498 | 0.85408 | 0.61733 | 1.004 | 1.004 | 0.61733 | 14 | 0.93918 | 0.57749 | 0.3882 | 0.3882 | 0.79897 | 0.57749 | 0.93918 | 0.93918 | 0.57749 | 14 | 0 | 0 | 0 | 0 | 0 | 0 | 0 | 0 | 0
16 | 0 | 0 | 0 | 0 | 0 | 0 | 0 | 0 | 0 | 16 | 0 | 0 | 0 | 0 | 0 | 0 | 0 | 0 | 0 | 16 | 0 | 0 | 0 | 0 | 0 | 0 | 0 | 0 | 0 | 16 | 1.2979 | 0.76284 | 0.49815 | 0.49815 | 1.0783 | 0.76284 | 1.2979 | 1.2979 | 0.76284 | 16 | 0.92959 | 0.54636 | 0.35678 | 0.35678 | 0.77227 | 0.54636 | 0.92959 | 0.92959 | 0.54636 | 16 | 0 | 0 | 0 | 0 | 0 | 0 | 0 | 0 | 0
18 | 0 | 0 | 0 | 0 | 0 | 0 | 0 | 0 | 0 | 18 | 0 | 0 | 0 | 0 | 0 | 0 | 0 | 0 | 0 | 18 | 0 | 0 | 0 | 0 | 0 | 0 | 0 | 0 | 0 | 18 | 1.6294 | 0.92203 | 0.58828 | 0.58828 | 1.3278 | 0.92203 | 1.6294 | 1.6294 | 0.92203 | 18 | 0.92206 | 0.52178 | 0.33291 | 0.33291 | 0.7514 | 0.52178 | 0.92206 | 0.92206 | 0.52178 | 18 | 0 | 0 | 0 | 0 | 0 | 0 | 0 | 0 | 0
20 | 0 | 0 | 0 | 0 | 0 | 0 | 0 | 0 | 0 | 20 | 0 | 0 | 0 | 0 | 0 | 0 | 0 | 0 | 0 | 20 | 0 | 0 | 0 | 0 | 0 | 0 | 0 | 0 | 0 | 20 | 1.9984 | 1.0949 | 0.68538 | 0.68538 | 1.6027 | 1.0949 | 1.9984 | 1.9984 | 1.0949 | 20 | 0.91601 | 0.50189 | 0.31416 | 0.31416 | 0.73464 | 0.50189 | 0.91601 | 0.91601 | 0.50189 | 20 | 0 | 0 | 0 | 0 | 0 | 0 | 0 | 0 | 0
22 | 0 | 0 | 0 | 0 | 0 | 0 | 0 | 0 | 0 | 22 | 0 | 0 | 0 | 0 | 0 | 0 | 0 | 0 | 0 | 22 | 0 | 0 | 0 | 0 | 0 | 0 | 0 | 0 | 0 | 22 | 2.4049 | 1.2815 | 0.78945 | 0.78945 | 1.9029 | 1.2815 | 2.4049 | 2.4049 | 1.2815 | 22 | 0.91102 | 0.48546 | 0.29906 | 0.29906 | 0.72088 | 0.48546 | 0.91102 | 0.91102 | 0.48546 | 22 | 0 | 0 | 0 | 0 | 0 | 0 | 0 | 0 | 0
24 | 0 | 0 | 0 | 0 | 0 | 0 | 0 | 0 | 0 | 24 | 0 | 0 | 0 | 0 | 0 | 0 | 0 | 0 | 0 | 24 | 0 | 0 | 0 | 0 | 0 | 0 | 0 | 0 | 0 | 24 | 2.8489 | 1.4818 | 0.90048 | 0.90048 | 2.2286 | 1.4818 | 2.8489 | 2.8489 | 1.4818 | 24 | 0.90685 | 0.47167 | 0.28664 | 0.28664 | 0.70939 | 0.47167 | 0.90685 | 0.90685 | 0.47167 | 24 | 0 | 0 | 0 | 0 | 0 | 0 | 0 | 0 | 0
26 | 0 | 0 | 0 | 0 | 0 | 0 | 0 | 0 | 0 | 26 | 0 | 0 | 0 | 0 | 0 | 0 | 0 | 0 | 0 | 26 | 0 | 0 | 0 | 0 | 0 | 0 | 0 | 0 | 0 | 26 | 3.3304 | 1.6957 | 1.0185 | 1.0185 | 2.5795 | 1.6957 | 3.3304 | 3.3304 | 1.6957 | 26 | 0.90331 | 0.45993 | 0.27624 | 0.27624 | 0.69965 | 0.45993 | 0.90331 | 0.90331 | 0.45993 | 26 | 0 | 0 | 0 | 0 | 0 | 0 | 0 | 0 | 0
28 | 0 | 0 | 0 | 0 | 0 | 0 | 0 | 0 | 0 | 28 | 0 | 0 | 0 | 0 | 0 | 0 | 0 | 0 | 0 | 28 | 0 | 0 | 0 | 0 | 0 | 0 | 0 | 0 | 0 | 28 | 3.8495 | 1.9233 | 1.1435 | 1.1435 | 2.9559 | 1.9233 | 3.8495 | 3.8495 | 1.9233 | 28 | 0.90027 | 0.44981 | 0.26742 | 0.26742 | 0.69128 | 0.44981 | 0.90027 | 0.90027 | 0.44981 | 28 | 0 | 0 | 0 | 0 | 0 | 0 | 0 | 0 | 0
30+ | 0 | 0 | 0 | 0 | 0 | 0 | 0 | 0 | 0 | 30 | 0 | 0 | 0 | 0 | 0 | 0 | 0 | 0 | 0 | 30 | 0 | 0 | 0 | 0 | 0 | 0 | 0 | 0 | 0 | 30 | 4.4061 | 2.1647 | 1.2754 | 1.2754 | 3.3576 | 2.1647 | 4.4061 | 4.4061 | 2.1647 | 30 | 0.89762 | 0.441 | 0.25983 | 0.25983 | 0.68402 | 0.441 | 0.89762 | 0.89762 | 0.441 | 30 | 0 | 0 | 0 | 0 | 0 | 0 | 0 | 0 | 0
[11 empty] | Silvah MD | [6 empty] | totl tpa | 0 | [9 empty] | 0 | [9 empty] | 150.8606 | [9 empty] | 105.2713 | [9 empty] | 0
#DIV/0!

## FIXED PLOTS
MUST PROVIDE STEM COUNTS IN YELOOW HIGHLIGHTED AREA
tree counts | [9 empty] | TREES PER ACRE | [9 empty] | BASAL AREA PER ACRE | [9 empty] | TAR | % contribution | [8 empty] | RELATIVE DENSITY factor | [9 empty] | RELATIVE DENSITY
AGS | SM | Red/Silver Maple | BC | YP | RO | HEMLOCK | BEECH | OTHER OAK/HIC | ALL OTHERS | AGS | SM | Red/Silver Maple | BC | YP | RO | HEMLOCK | BEECH | OTHER OAK/HIC | ALL OTHERS | AGS | SM | Red/Silver Maple | BC | YP | RO | HEMLOCK | BEECH | OTHER OAK/HIC | ALL OTHERS | AGS | SM | Red/Silver Maple | BC | YP | RO | HEMLOCK | BEECH | OTHER OAK/HIC | ALL OTHERS | AGS | SM | Red/Silver Maple | BC | YP | RO | HEMLOCK | BEECH | OTHER OAK/HIC | ALL OTHERS | AGS | SM | Red/Silver Maple | BC | YP | RO | HEMLOCK | BEECH | OTHER OAK/HIC | ALL OTHERS
2 | 0 | 0 | 0 | 0 | 0 | 0 | 0 | 0 | 0 | 2 | 0 | 0 | 0 | 0 | 0 | 0 | 0 | 0 | 0 | 2 | 0 | 0 | 0 | 0 | 0 | 0 | 0 | 0 | 0 | 2 | 0.028222 | 0.031715 | 0.062325 | 0.062325 | 0.041586 | 0.031715 | 0.028222 | 0.028222 | 0.031715 | 2 | 1.2936 | 1.4537 | 2.8568 | 2.8568 | 1.9062 | 1.4537 | 1.2936 | 1.2936 | 1.4537 | 2 | 0 | 0 | 0 | 0 | 0 | 0 | 0 | 0 | 0
4 | 0 | 0 | 0 | 0 | 0 | 0 | 0 | 0 | 0 | 4 | 0 | 0 | 0 | 0 | 0 | 0 | 0 | 0 | 0 | 4 | 0 | 0 | 0 | 0 | 0 | 0 | 0 | 0 | 0 | 4 | 0.097046 | 0.095097 | 0.10368 | 0.10368 | 0.1136 | 0.095097 | 0.097046 | 0.097046 | 0.095097 | 4 | 1.1121 | 1.0898 | 1.1881 | 1.1881 | 1.3018 | 1.0898 | 1.1121 | 1.1121 | 1.0898 | 4 | 0 | 0 | 0 | 0 | 0 | 0 | 0 | 0 | 0
6 | 0 | 2 | 0 | 0 | 0 | 0 | 0 | 0 | 0 | 6 | 0 | 13.3333 | 0 | 0 | 0 | 0 | 0 | 0 | 0 | 6 | 0 | 2.6179 | 0 | 0 | 0 | 0 | 0 | 0 | 0 | 6 | 0.20339 | 0.17217 | 0.15201 | 0.15201 | 0.21098 | 0.17217 | 0.20339 | 0.20339 | 0.17217 | 6 | 1.0359 | 0.87686 | 0.77418 | 0.77418 | 1.0745 | 0.87686 | 1.0359 | 1.0359 | 0.87686 | 6 | 0 | 2.2956 | 0 | 0 | 0 | 0 | 0 | 0 | 0
8 | 0 | 8 | 0 | 0 | 0 | 0 | 0 | 0 | 0 | 8 | 0 | 53.3333 | 0 | 0 | 0 | 0 | 0 | 0 | 0 | 8 | 0 | 18.6163 | 0 | 0 | 0 | 0 | 0 | 0 | 0 | 8 | 0.34725 | 0.26292 | 0.2073 | 0.2073 | 0.33371 | 0.26292 | 0.34725 | 0.34725 | 0.26292 | 8 | 0.99484 | 0.75325 | 0.59388 | 0.59388 | 0.95605 | 0.75325 | 0.99484 | 0.99484 | 0.75325 | 8 | 0 | 14.0227 | 0 | 0 | 0 | 0 | 0 | 0 | 0
10 | 0 | 6 | 1 | 0 | 0 | 0 | 0 | 0 | 0 | 10 | 0 | 40 | 6.6667 | 0 | 0 | 0 | 0 | 0 | 0 | 10 | 0 | 21.816 | 3.636 | 0 | 0 | 0 | 0 | 0 | 0 | 10 | 0.52864 | 0.36737 | 0.26956 | 0.26956 | 0.48181 | 0.36737 | 0.52864 | 0.52864 | 0.36737 | 10 | 0.96927 | 0.67358 | 0.49424 | 0.49424 | 0.88341 | 0.67358 | 0.96927 | 0.96927 | 0.67358 | 10 | 0 | 14.6948 | 1.797 | 0 | 0 | 0 | 0 | 0 | 0
12 | 0 | 4 | 3 | 0 | 0 | 0 | 0 | 0 | 0 | 12 | 0 | 26.6667 | 20 | 0 | 0 | 0 | 0 | 0 | 0 | 12 | 0 | 20.9434 | 15.7075 | 0 | 0 | 0 | 0 | 0 | 0 | 12 | 0.74754 | 0.48551 | 0.33879 | 0.33879 | 0.65527 | 0.48551 | 0.74754 | 0.74754 | 0.48551 | 12 | 0.95183 | 0.61818 | 0.43137 | 0.43137 | 0.83433 | 0.61818 | 0.95183 | 0.95183 | 0.61818 | 12 | 0 | 12.9468 | 6.7757 | 0 | 0 | 0 | 0 | 0 | 0
14 | 0 | 3 | 0 | 0 | 0 | 0 | 0 | 0 | 0 | 14 | 0 | 20 | 0 | 0 | 0 | 0 | 0 | 0 | 0 | 14 | 0 | 21.3797 | 0 | 0 | 0 | 0 | 0 | 0 | 0 | 14 | 1.004 | 0.61733 | 0.41498 | 0.41498 | 0.85408 | 0.61733 | 1.004 | 1.004 | 0.61733 | 14 | 0.93918 | 0.57749 | 0.3882 | 0.3882 | 0.79897 | 0.57749 | 0.93918 | 0.93918 | 0.57749 | 14 | 0 | 12.3465 | 0 | 0 | 0 | 0 | 0 | 0 | 0
16 | 0 | 0 | 0 | 0 | 0 | 0 | 0 | 0 | 0 | 16 | 0 | 0 | 0 | 0 | 0 | 0 | 0 | 0 | 0 | 16 | 0 | 0 | 0 | 0 | 0 | 0 | 0 | 0 | 0 | 16 | 1.2979 | 0.76284 | 0.49815 | 0.49815 | 1.0783 | 0.76284 | 1.2979 | 1.2979 | 0.76284 | 16 | 0.92959 | 0.54636 | 0.35678 | 0.35678 | 0.77227 | 0.54636 | 0.92959 | 0.92959 | 0.54636 | 16 | 0 | 0 | 0 | 0 | 0 | 0 | 0 | 0 | 0
18 | 0 | 0 | 0 | 0 | 0 | 0 | 0 | 0 | 0 | 18 | 0 | 0 | 0 | 0 | 0 | 0 | 0 | 0 | 0 | 18 | 0 | 0 | 0 | 0 | 0 | 0 | 0 | 0 | 0 | 18 | 1.6294 | 0.92203 | 0.58828 | 0.58828 | 1.3278 | 0.92203 | 1.6294 | 1.6294 | 0.92203 | 18 | 0.92206 | 0.52178 | 0.33291 | 0.33291 | 0.7514 | 0.52178 | 0.92206 | 0.92206 | 0.52178 | 18 | 0 | 0 | 0 | 0 | 0 | 0 | 0 | 0 | 0
20 | 0 | 0 | 0 | 0 | 0 | 0 | 0 | 0 | 0 | 20 | 0 | 0 | 0 | 0 | 0 | 0 | 0 | 0 | 0 | 20 | 0 | 0 | 0 | 0 | 0 | 0 | 0 | 0 | 0 | 20 | 1.9984 | 1.0949 | 0.68538 | 0.68538 | 1.6027 | 1.0949 | 1.9984 | 1.9984 | 1.0949 | 20 | 0.91601 | 0.50189 | 0.31416 | 0.31416 | 0.73464 | 0.50189 | 0.91601 | 0.91601 | 0.50189 | 20 | 0 | 0 | 0 | 0 | 0 | 0 | 0 | 0 | 0
22 | 0 | 0 | 0 | 0 | 0 | 0 | 0 | 0 | 0 | 22 | 0 | 0 | 0 | 0 | 0 | 0 | 0 | 0 | 0 | 22 | 0 | 0 | 0 | 0 | 0 | 0 | 0 | 0 | 0 | 22 | 2.4049 | 1.2815 | 0.78945 | 0.78945 | 1.9029 | 1.2815 | 2.4049 | 2.4049 | 1.2815 | 22 | 0.91102 | 0.48546 | 0.29906 | 0.29906 | 0.72088 | 0.48546 | 0.91102 | 0.91102 | 0.48546 | 22 | 0 | 0 | 0 | 0 | 0 | 0 | 0 | 0 | 0
24 | 0 | 0 | 0 | 0 | 0 | 0 | 0 | 0 | 0 | 24 | 0 | 0 | 0 | 0 | 0 | 0 | 0 | 0 | 0 | 24 | 0 | 0 | 0 | 0 | 0 | 0 | 0 | 0 | 0 | 24 | 2.8489 | 1.4818 | 0.90048 | 0.90048 | 2.2286 | 1.4818 | 2.8489 | 2.8489 | 1.4818 | 24 | 0.90685 | 0.47167 | 0.28664 | 0.28664 | 0.70939 | 0.47167 | 0.90685 | 0.90685 | 0.47167 | 24 | 0 | 0 | 0 | 0 | 0 | 0 | 0 | 0 | 0
26 | 0 | 0 | 0 | 0 | 0 | 0 | 0 | 0 | 0 | 26 | 0 | 0 | 0 | 0 | 0 | 0 | 0 | 0 | 0 | 26 | 0 | 0 | 0 | 0 | 0 | 0 | 0 | 0 | 0 | 26 | 3.3304 | 1.6957 | 1.0185 | 1.0185 | 2.5795 | 1.6957 | 3.3304 | 3.3304 | 1.6957 | 26 | 0.90331 | 0.45993 | 0.27624 | 0.27624 | 0.69965 | 0.45993 | 0.90331 | 0.90331 | 0.45993 | 26 | 0 | 0 | 0 | 0 | 0 | 0 | 0 | 0 | 0
28 | 0 | 0 | 0 | 0 | 0 | 0 | 0 | 0 | 0 | 28 | 0 | 0 | 0 | 0 | 0 | 0 | 0 | 0 | 0 | 28 | 0 | 0 | 0 | 0 | 0 | 0 | 0 | 0 | 0 | 28 | 3.8495 | 1.9233 | 1.1435 | 1.1435 | 2.9559 | 1.9233 | 3.8495 | 3.8495 | 1.9233 | 28 | 0.90027 | 0.44981 | 0.26742 | 0.26742 | 0.69128 | 0.44981 | 0.90027 | 0.90027 | 0.44981 | 28 | 0 | 0 | 0 | 0 | 0 | 0 | 0 | 0 | 0
30+ | 0 | 0 | 0 | 0 | 0 | 0 | 0 | 0 | 0 | 30 | 0 | 0 | 0 | 0 | 0 | 0 | 0 | 0 | 0 | 30 | 0 | 0 | 0 | 0 | 0 | 0 | 0 | 0 | 0 | 30 | 4.4061 | 2.1647 | 1.2754 | 1.2754 | 3.3576 | 2.1647 | 4.4061 | 4.4061 | 2.1647 | 30 | 0.89762 | 0.441 | 0.25983 | 0.25983 | 0.68402 | 0.441 | 0.89762 | 0.89762 | 0.441 | 30 | 0 | 0 | 0 | 0 | 0 | 0 | 0 | 0 | 0
[19 empty] | 180 | [9 empty] | 104.7168 | [29 empty] | 64.8792
UGS | SM | Red/Silver Maple | BC | YP | RO | HEMLOCK | BEECH | OTHER OAK/HIC | ALL OTHERS | UGS | SM | Red/Silver Maple | BC | YP | RO | HEMLOCK | BEECH | OTHER OAK/HIC | ALL OTHERS | UGS | SM | Red/Silver Maple | BC | YP | RO | HEMLOCK | BEECH | OTHER OAK/HIC | ALL OTHERS | UGS | SM | Red/Silver Maple | BC | YP | RO | HEMLOCK | BEECH | OTHER OAK/HIC | ALL OTHERS | UGS | SM | Red/Silver Maple | BC | YP | RO | HEMLOCK | BEECH | OTHER OAK/HIC | ALL OTHERS | AGS | SM | Red/Silver Maple | BC | YP | RO | HEMLOCK | BEECH | OTHER OAK/HIC | ALL OTHERS
2 | 0 | 0 | 0 | 0 | 0 | 0 | 0 | 0 | 0 | 2 | 0 | 0 | 0 | 0 | 0 | 0 | 0 | 0 | 0 | 2 | 0 | 0 | 0 | 0 | 0 | 0 | 0 | 0 | 0 | 2 | 0.028222 | 0.031715 | 0.062325 | 0.062325 | 0.041586 | 0.031715 | 0.028222 | 0.028222 | 0.031715 | 2 | 1.2936 | 1.4537 | 2.8568 | 2.8568 | 1.9062 | 1.4537 | 1.2936 | 1.2936 | 1.4537 | 2 | 0 | 0 | 0 | 0 | 0 | 0 | 0 | 0 | 0
4 | 0 | 0 | 0 | 0 | 0 | 0 | 0 | 0 | 0 | 4 | 0 | 0 | 0 | 0 | 0 | 0 | 0 | 0 | 0 | 4 | 0 | 0 | 0 | 0 | 0 | 0 | 0 | 0 | 0 | 4 | 0.097046 | 0.095097 | 0.10368 | 0.10368 | 0.1136 | 0.095097 | 0.097046 | 0.097046 | 0.095097 | 4 | 1.1121 | 1.0898 | 1.1881 | 1.1881 | 1.3018 | 1.0898 | 1.1121 | 1.1121 | 1.0898 | 4 | 0 | 0 | 0 | 0 | 0 | 0 | 0 | 0 | 0
6 | 0 | 0 | 0 | 0 | 0 | 0 | 0 | 0 | 0 | 6 | 0 | 0 | 0 | 0 | 0 | 0 | 0 | 0 | 0 | 6 | 0 | 0 | 0 | 0 | 0 | 0 | 0 | 0 | 0 | 6 | 0.20339 | 0.17217 | 0.15201 | 0.15201 | 0.21098 | 0.17217 | 0.20339 | 0.20339 | 0.17217 | 6 | 1.0359 | 0.87686 | 0.77418 | 0.77418 | 1.0745 | 0.87686 | 1.0359 | 1.0359 | 0.87686 | 6 | 0 | 0 | 0 | 0 | 0 | 0 | 0 | 0 | 0
8 | 0 | 0 | 0 | 0 | 0 | 0 | 0 | 0 | 0 | 8 | 0 | 0 | 0 | 0 | 0 | 0 | 0 | 0 | 0 | 8 | 0 | 0 | 0 | 0 | 0 | 0 | 0 | 0 | 0 | 8 | 0.34725 | 0.26292 | 0.2073 | 0.2073 | 0.33371 | 0.26292 | 0.34725 | 0.34725 | 0.26292 | 8 | 0.99484 | 0.75325 | 0.59388 | 0.59388 | 0.95605 | 0.75325 | 0.99484 | 0.99484 | 0.75325 | 8 | 0 | 0 | 0 | 0 | 0 | 0 | 0 | 0 | 0
10 | 0 | 0 | 0 | 0 | 0 | 0 | 0 | 0 | 0 | 10 | 0 | 0 | 0 | 0 | 0 | 0 | 0 | 0 | 0 | 10 | 0 | 0 | 0 | 0 | 0 | 0 | 0 | 0 | 0 | 10 | 0.52864 | 0.36737 | 0.26956 | 0.26956 | 0.48181 | 0.36737 | 0.52864 | 0.52864 | 0.36737 | 10 | 0.96927 | 0.67358 | 0.49424 | 0.49424 | 0.88341 | 0.67358 | 0.96927 | 0.96927 | 0.67358 | 10 | 0 | 0 | 0 | 0 | 0 | 0 | 0 | 0 | 0
12 | 0 | 0 | 0 | 0 | 0 | 0 | 0 | 0 | 0 | 12 | 0 | 0 | 0 | 0 | 0 | 0 | 0 | 0 | 0 | 12 | 0 | 0 | 0 | 0 | 0 | 0 | 0 | 0 | 0 | 12 | 0.74754 | 0.48551 | 0.33879 | 0.33879 | 0.65527 | 0.48551 | 0.74754 | 0.74754 | 0.48551 | 12 | 0.95183 | 0.61818 | 0.43137 | 0.43137 | 0.83433 | 0.61818 | 0.95183 | 0.95183 | 0.61818 | 12 | 0 | 0 | 0 | 0 | 0 | 0 | 0 | 0 | 0
14 | 0 | 0 | 0 | 0 | 0 | 0 | 0 | 0 | 0 | 14 | 0 | 0 | 0 | 0 | 0 | 0 | 0 | 0 | 0 | 14 | 0 | 0 | 0 | 0 | 0 | 0 | 0 | 0 | 0 | 14 | 1.004 | 0.61733 | 0.41498 | 0.41498 | 0.85408 | 0.61733 | 1.004 | 1.004 | 0.61733 | 14 | 0.93918 | 0.57749 | 0.3882 | 0.3882 | 0.79897 | 0.57749 | 0.93918 | 0.93918 | 0.57749 | 14 | 0 | 0 | 0 | 0 | 0 | 0 | 0 | 0 | 0
16 | 0 | 0 | 0 | 0 | 0 | 0 | 0 | 0 | 0 | 16 | 0 | 0 | 0 | 0 | 0 | 0 | 0 | 0 | 0 | 16 | 0 | 0 | 0 | 0 | 0 | 0 | 0 | 0 | 0 | 16 | 1.2979 | 0.76284 | 0.49815 | 0.49815 | 1.0783 | 0.76284 | 1.2979 | 1.2979 | 0.76284 | 16 | 0.92959 | 0.54636 | 0.35678 | 0.35678 | 0.77227 | 0.54636 | 0.92959 | 0.92959 | 0.54636 | 16 | 0 | 0 | 0 | 0 | 0 | 0 | 0 | 0 | 0
18 | 0 | 0 | 0 | 0 | 0 | 0 | 0 | 0 | 0 | 18 | 0 | 0 | 0 | 0 | 0 | 0 | 0 | 0 | 0 | 18 | 0 | 0 | 0 | 0 | 0 | 0 | 0 | 0 | 0 | 18 | 1.6294 | 0.92203 | 0.58828 | 0.58828 | 1.3278 | 0.92203 | 1.6294 | 1.6294 | 0.92203 | 18 | 0.92206 | 0.52178 | 0.33291 | 0.33291 | 0.7514 | 0.52178 | 0.92206 | 0.92206 | 0.52178 | 18 | 0 | 0 | 0 | 0 | 0 | 0 | 0 | 0 | 0
20 | 0 | 0 | 0 | 0 | 0 | 0 | 0 | 0 | 0 | 20 | 0 | 0 | 0 | 0 | 0 | 0 | 0 | 0 | 0 | 20 | 0 | 0 | 0 | 0 | 0 | 0 | 0 | 0 | 0 | 20 | 1.9984 | 1.0949 | 0.68538 | 0.68538 | 1.6027 | 1.0949 | 1.9984 | 1.9984 | 1.0949 | 20 | 0.91601 | 0.50189 | 0.31416 | 0.31416 | 0.73464 | 0.50189 | 0.91601 | 0.91601 | 0.50189 | 20 | 0 | 0 | 0 | 0 | 0 | 0 | 0 | 0 | 0
22 | 0 | 0 | 0 | 0 | 0 | 0 | 0 | 0 | 0 | 22 | 0 | 0 | 0 | 0 | 0 | 0 | 0 | 0 | 0 | 22 | 0 | 0 | 0 | 0 | 0 | 0 | 0 | 0 | 0 | 22 | 2.4049 | 1.2815 | 0.78945 | 0.78945 | 1.9029 | 1.2815 | 2.4049 | 2.4049 | 1.2815 | 22 | 0.91102 | 0.48546 | 0.29906 | 0.29906 | 0.72088 | 0.48546 | 0.91102 | 0.91102 | 0.48546 | 22 | 0 | 0 | 0 | 0 | 0 | 0 | 0 | 0 | 0
24 | 0 | 0 | 0 | 0 | 0 | 0 | 0 | 0 | 0 | 24 | 0 | 0 | 0 | 0 | 0 | 0 | 0 | 0 | 0 | 24 | 0 | 0 | 0 | 0 | 0 | 0 | 0 | 0 | 0 | 24 | 2.8489 | 1.4818 | 0.90048 | 0.90048 | 2.2286 | 1.4818 | 2.8489 | 2.8489 | 1.4818 | 24 | 0.90685 | 0.47167 | 0.28664 | 0.28664 | 0.70939 | 0.47167 | 0.90685 | 0.90685 | 0.47167 | 24 | 0 | 0 | 0 | 0 | 0 | 0 | 0 | 0 | 0
26 | 0 | 0 | 0 | 0 | 0 | 0 | 0 | 0 | 0 | 26 | 0 | 0 | 0 | 0 | 0 | 0 | 0 | 0 | 0 | 26 | 0 | 0 | 0 | 0 | 0 | 0 | 0 | 0 | 0 | 26 | 3.3304 | 1.6957 | 1.0185 | 1.0185 | 2.5795 | 1.6957 | 3.3304 | 3.3304 | 1.6957 | 26 | 0.90331 | 0.45993 | 0.27624 | 0.27624 | 0.69965 | 0.45993 | 0.90331 | 0.90331 | 0.45993 | 26 | 0 | 0 | 0 | 0 | 0 | 0 | 0 | 0 | 0
28 | 0 | 0 | 0 | 0 | 0 | 0 | 0 | 0 | 0 | 28 | 0 | 0 | 0 | 0 | 0 | 0 | 0 | 0 | 0 | 28 | 0 | 0 | 0 | 0 | 0 | 0 | 0 | 0 | 0 | 28 | 3.8495 | 1.9233 | 1.1435 | 1.1435 | 2.9559 | 1.9233 | 3.8495 | 3.8495 | 1.9233 | 28 | 0.90027 | 0.44981 | 0.26742 | 0.26742 | 0.69128 | 0.44981 | 0.90027 | 0.90027 | 0.44981 | 28 | 0 | 0 | 0 | 0 | 0 | 0 | 0 | 0 | 0
30+ | 0 | 0 | 0 | 0 | 0 | 0 | 0 | 0 | 0 | 30 | 0 | 0 | 0 | 0 | 0 | 0 | 0 | 0 | 0 | 30 | 0 | 0 | 0 | 0 | 0 | 0 | 0 | 0 | 0 | 30 | 4.4061 | 2.1647 | 1.2754 | 1.2754 | 3.3576 | 2.1647 | 4.4061 | 4.4061 | 2.1647 | 30 | 0.89762 | 0.441 | 0.25983 | 0.25983 | 0.68402 | 0.441 | 0.89762 | 0.89762 | 0.441 | 30 | 0 | 0 | 0 | 0 | 0 | 0 | 0 | 0 | 0
[19 empty] | 0 | [9 empty] | 0
TOTALS | SM | Red/Silver Maple | BC | YP | RO | HEMLOCK | BEECH | OTHER OAK/HIC | ALL OTHERS | TOTALS | SM | Red/Silver Maple | BC | YP | RO | HEMLOCK | BEECH | OTHER OAK/HIC | ALL OTHERS | TOTALS | SM | Red/Silver Maple | BC | YP | RO | HEMLOCK | BEECH | OTHER OAK/HIC | ALL OTHERS | TOTALS | SM | Red/Silver Maple | BC | YP | RO | HEMLOCK | BEECH | OTHER OAK/HIC | ALL OTHERS | TOTALS | SM | Red/Silver Maple | BC | YP | RO | HEMLOCK | BEECH | OTHER OAK/HIC | ALL OTHERS | AGS | SM | Red/Silver Maple | BC | YP | RO | HEMLOCK | BEECH | OTHER OAK/HIC | ALL OTHERS
2 | 0 | 0 | 0 | 0 | 0 | 0 | 0 | 0 | 0 | 2 | 0 | 0 | 0 | 0 | 0 | 0 | 0 | 0 | 0 | 2 | 0 | 0 | 0 | 0 | 0 | 0 | 0 | 0 | 0 | 2 | 0.028222 | 0.031715 | 0.062325 | 0.062325 | 0.041586 | 0.031715 | 0.028222 | 0.028222 | 0.031715 | 2 | 1.2936 | 1.4537 | 2.8568 | 2.8568 | 1.9062 | 1.4537 | 1.2936 | 1.2936 | 1.4537 | 2 | 0 | 0 | 0 | 0 | 0 | 0 | 0 | 0 | 0
4 | 0 | 0 | 0 | 0 | 0 | 0 | 0 | 0 | 0 | 4 | 0 | 0 | 0 | 0 | 0 | 0 | 0 | 0 | 0 | 4 | 0 | 0 | 0 | 0 | 0 | 0 | 0 | 0 | 0 | 4 | 0.097046 | 0.095097 | 0.10368 | 0.10368 | 0.1136 | 0.095097 | 0.097046 | 0.097046 | 0.095097 | 4 | 1.1121 | 1.0898 | 1.1881 | 1.1881 | 1.3018 | 1.0898 | 1.1121 | 1.1121 | 1.0898 | 4 | 0 | 0 | 0 | 0 | 0 | 0 | 0 | 0 | 0
6 | 0 | 2 | 0 | 0 | 0 | 0 | 0 | 0 | 0 | 6 | 0 | 13.3333 | 0 | 0 | 0 | 0 | 0 | 0 | 0 | 6 | 0 | 2.6179 | 0 | 0 | 0 | 0 | 0 | 0 | 0 | 6 | 0.20339 | 0.17217 | 0.15201 | 0.15201 | 0.21098 | 0.17217 | 0.20339 | 0.20339 | 0.17217 | 6 | 1.0359 | 0.87686 | 0.77418 | 0.77418 | 1.0745 | 0.87686 | 1.0359 | 1.0359 | 0.87686 | 6 | 0 | 2.2956 | 0 | 0 | 0 | 0 | 0 | 0 | 0
8 | 0 | 8 | 0 | 0 | 0 | 0 | 0 | 0 | 0 | 8 | 0 | 53.3333 | 0 | 0 | 0 | 0 | 0 | 0 | 0 | 8 | 0 | 18.6163 | 0 | 0 | 0 | 0 | 0 | 0 | 0 | 8 | 0.34725 | 0.26292 | 0.2073 | 0.2073 | 0.33371 | 0.26292 | 0.34725 | 0.34725 | 0.26292 | 8 | 0.99484 | 0.75325 | 0.59388 | 0.59388 | 0.95605 | 0.75325 | 0.99484 | 0.99484 | 0.75325 | 8 | 0 | 14.0227 | 0 | 0 | 0 | 0 | 0 | 0 | 0
10 | 0 | 6 | 1 | 0 | 0 | 0 | 0 | 0 | 0 | 10 | 0 | 40 | 6.6667 | 0 | 0 | 0 | 0 | 0 | 0 | 10 | 0 | 21.816 | 3.636 | 0 | 0 | 0 | 0 | 0 | 0 | 10 | 0.52864 | 0.36737 | 0.26956 | 0.26956 | 0.48181 | 0.36737 | 0.52864 | 0.52864 | 0.36737 | 10 | 0.96927 | 0.67358 | 0.49424 | 0.49424 | 0.88341 | 0.67358 | 0.96927 | 0.96927 | 0.67358 | 10 | 0 | 14.6948 | 1.797 | 0 | 0 | 0 | 0 | 0 | 0
12 | 0 | 4 | 3 | 0 | 0 | 0 | 0 | 0 | 0 | 12 | 0 | 26.6667 | 20 | 0 | 0 | 0 | 0 | 0 | 0 | 12 | 0 | 20.9434 | 15.7075 | 0 | 0 | 0 | 0 | 0 | 0 | 12 | 0.74754 | 0.48551 | 0.33879 | 0.33879 | 0.65527 | 0.48551 | 0.74754 | 0.74754 | 0.48551 | 12 | 0.95183 | 0.61818 | 0.43137 | 0.43137 | 0.83433 | 0.61818 | 0.95183 | 0.95183 | 0.61818 | 12 | 0 | 12.9468 | 6.7757 | 0 | 0 | 0 | 0 | 0 | 0
14 | 0 | 3 | 0 | 0 | 0 | 0 | 0 | 0 | 0 | 14 | 0 | 20 | 0 | 0 | 0 | 0 | 0 | 0 | 0 | 14 | 0 | 21.3797 | 0 | 0 | 0 | 0 | 0 | 0 | 0 | 14 | 1.004 | 0.61733 | 0.41498 | 0.41498 | 0.85408 | 0.61733 | 1.004 | 1.004 | 0.61733 | 14 | 0.93918 | 0.57749 | 0.3882 | 0.3882 | 0.79897 | 0.57749 | 0.93918 | 0.93918 | 0.57749 | 14 | 0 | 12.3465 | 0 | 0 | 0 | 0 | 0 | 0 | 0
16 | 0 | 0 | 0 | 0 | 0 | 0 | 0 | 0 | 0 | 16 | 0 | 0 | 0 | 0 | 0 | 0 | 0 | 0 | 0 | 16 | 0 | 0 | 0 | 0 | 0 | 0 | 0 | 0 | 0 | 16 | 1.2979 | 0.76284 | 0.49815 | 0.49815 | 1.0783 | 0.76284 | 1.2979 | 1.2979 | 0.76284 | 16 | 0.92959 | 0.54636 | 0.35678 | 0.35678 | 0.77227 | 0.54636 | 0.92959 | 0.92959 | 0.54636 | 16 | 0 | 0 | 0 | 0 | 0 | 0 | 0 | 0 | 0
18 | 0 | 0 | 0 | 0 | 0 | 0 | 0 | 0 | 0 | 18 | 0 | 0 | 0 | 0 | 0 | 0 | 0 | 0 | 0 | 18 | 0 | 0 | 0 | 0 | 0 | 0 | 0 | 0 | 0 | 18 | 1.6294 | 0.92203 | 0.58828 | 0.58828 | 1.3278 | 0.92203 | 1.6294 | 1.6294 | 0.92203 | 18 | 0.92206 | 0.52178 | 0.33291 | 0.33291 | 0.7514 | 0.52178 | 0.92206 | 0.92206 | 0.52178 | 18 | 0 | 0 | 0 | 0 | 0 | 0 | 0 | 0 | 0
20 | 0 | 0 | 0 | 0 | 0 | 0 | 0 | 0 | 0 | 20 | 0 | 0 | 0 | 0 | 0 | 0 | 0 | 0 | 0 | 20 | 0 | 0 | 0 | 0 | 0 | 0 | 0 | 0 | 0 | 20 | 1.9984 | 1.0949 | 0.68538 | 0.68538 | 1.6027 | 1.0949 | 1.9984 | 1.9984 | 1.0949 | 20 | 0.91601 | 0.50189 | 0.31416 | 0.31416 | 0.73464 | 0.50189 | 0.91601 | 0.91601 | 0.50189 | 20 | 0 | 0 | 0 | 0 | 0 | 0 | 0 | 0 | 0
22 | 0 | 0 | 0 | 0 | 0 | 0 | 0 | 0 | 0 | 22 | 0 | 0 | 0 | 0 | 0 | 0 | 0 | 0 | 0 | 22 | 0 | 0 | 0 | 0 | 0 | 0 | 0 | 0 | 0 | 22 | 2.4049 | 1.2815 | 0.78945 | 0.78945 | 1.9029 | 1.2815 | 2.4049 | 2.4049 | 1.2815 | 22 | 0.91102 | 0.48546 | 0.29906 | 0.29906 | 0.72088 | 0.48546 | 0.91102 | 0.91102 | 0.48546 | 22 | 0 | 0 | 0 | 0 | 0 | 0 | 0 | 0 | 0
24 | 0 | 0 | 0 | 0 | 0 | 0 | 0 | 0 | 0 | 24 | 0 | 0 | 0 | 0 | 0 | 0 | 0 | 0 | 0 | 24 | 0 | 0 | 0 | 0 | 0 | 0 | 0 | 0 | 0 | 24 | 2.8489 | 1.4818 | 0.90048 | 0.90048 | 2.2286 | 1.4818 | 2.8489 | 2.8489 | 1.4818 | 24 | 0.90685 | 0.47167 | 0.28664 | 0.28664 | 0.70939 | 0.47167 | 0.90685 | 0.90685 | 0.47167 | 24 | 0 | 0 | 0 | 0 | 0 | 0 | 0 | 0 | 0
26 | 0 | 0 | 0 | 0 | 0 | 0 | 0 | 0 | 0 | 26 | 0 | 0 | 0 | 0 | 0 | 0 | 0 | 0 | 0 | 26 | 0 | 0 | 0 | 0 | 0 | 0 | 0 | 0 | 0 | 26 | 3.3304 | 1.6957 | 1.0185 | 1.0185 | 2.5795 | 1.6957 | 3.3304 | 3.3304 | 1.6957 | 26 | 0.90331 | 0.45993 | 0.27624 | 0.27624 | 0.69965 | 0.45993 | 0.90331 | 0.90331 | 0.45993 | 26 | 0 | 0 | 0 | 0 | 0 | 0 | 0 | 0 | 0
28 | 0 | 0 | 0 | 0 | 0 | 0 | 0 | 0 | 0 | 28 | 0 | 0 | 0 | 0 | 0 | 0 | 0 | 0 | 0 | 28 | 0 | 0 | 0 | 0 | 0 | 0 | 0 | 0 | 0 | 28 | 3.8495 | 1.9233 | 1.1435 | 1.1435 | 2.9559 | 1.9233 | 3.8495 | 3.8495 | 1.9233 | 28 | 0.90027 | 0.44981 | 0.26742 | 0.26742 | 0.69128 | 0.44981 | 0.90027 | 0.90027 | 0.44981 | 28 | 0 | 0 | 0 | 0 | 0 | 0 | 0 | 0 | 0
30+ | 0 | 0 | 0 | 0 | 0 | 0 | 0 | 0 | 0 | 30 | 0 | 0 | 0 | 0 | 0 | 0 | 0 | 0 | 0 | 30 | 0 | 0 | 0 | 0 | 0 | 0 | 0 | 0 | 0 | 30 | 4.4061 | 2.1647 | 1.2754 | 1.2754 | 3.3576 | 2.1647 | 4.4061 | 4.4061 | 2.1647 | 30 | 0.89762 | 0.441 | 0.25983 | 0.25983 | 0.68402 | 0.441 | 0.89762 | 0.89762 | 0.441 | 30 | 0 | 0 | 0 | 0 | 0 | 0 | 0 | 0 | 0
| 0 | 23 | 4 | 0 | 0 | 0 | 0 | 0 | 0 | [9 empty] | 180
[9 empty] | 27 | [19 empty] | 104.7168 | [28 empty] | Total RD | 64.8792